## Sheet1
Wood block | [7 empty] | Metal Cylinders
| Length (cm) | Width | Height | Volume | Mass (g) | Error in 30cm ruler (cm): | 0.05 |  | Diameter | Radius | Circumference | Height | Mass | Volume | Err in Vol | Density | Closest to, but not necessarily within error range: | Err in Density
1 | 5.2 | 1.8 | 3.52 |  | 17.19 | Error in scale (g): | 0.5 | 1 | 1.9 | 0.95 | 6.1 | 7.34 | 57.99 | 10.9476 | 0.01162 | 5.297 | Titanium | 0.046017 | Uncertainty in Calipers (cm) | 0.001
2 | 5.2 | 1.81 | 3.55 |  | 17 |  |  | 2 | 1.272 | 0.636 | 4.13 | 5.366 | 57.68 | 5.3581 | 0.0084836 | 10.7651 | lead | 0.017045 | Uncertainty in ruler (cm) | 0.5
3 | 5.23 | 1.81 | 3.53 |  | 17.19 |  |  | 3 | 0.955 | 0.4775 | 3.25 | 8.997 | 54.67 | 6.7448 | 0.014145 | 8.1055 | Brass | 0.016999 | Uncertainty in Scale (g) | 0.5
4 | 5.2 | 1.8 | 3.55 |  | 17.02 |  |  | 4 | 1.574 | 0.787 | 5.2 | 2.296 | 35.69 | 2.8369 | 0.0038106 | 12.5806 | Rhodium | 0.016898
5 | 5.21 | 1.81 | 3.56 |  | 17.14 |  |  | 5 | 1.27 | 0.635 | 4.2 | 2.021 | 7.21 | 2.0148 | 0.0033259 | 3.5785 | Al Alloy | 0.005907
6 | 5.2 | 1.83 | 3.51 |  | 17.19
AVG | 5.2067 | 1.81 | 3.5367 | 33.3298 | 17.1217
Density of Rock Error
|  | Density (g/cm^3) | 3.25 | 3.0+-1
|  | Err in Grad Cyl (mL) | 0.5
|  | Err in Mass (g) | 0.5
|  | Err in Vol Measurement (cm^3) | 0.70711
|  | Err in Density (g/cm^3) | 1.1908
|  | Density of Wood Block Error |  |  | Could be
|  | Density (g/cm^3) | 0.5137 |  | alder
|  | Err in Mass (g) | 0.20412 |  | basswood
|  | Err in Vol Measurement (cm^3) | 0.011785 |  | birch
|  | Err in Density (g/cm^3) | 0.0061271 |  | cedar
larch
|  | Error in Determining Density of Water |  |  | spruce
|  | Density (g/cm^3) | 0.95446 |  | sycamore
|  | Err in Grad Cyl (mL) | 0.5 |  | willow
|  | Err in Mass (g) | 0.5
|  | Err in Vol Measurement (cm^3) | 0.5
|  | Err in Density (g/cm^3) | 0.25565
Error in Determinging Density of Cylinders